## keyboard
ascii | letter | variable | range | ascii | letter | variable | range
65 | A | spiral_width | 0-255 | 97 | a | fill_solid(hue) | 0-255
66 | B | spiral_inc | 0-255 | 98 | b | max_bright | 0-255
67 | C | cooling | [0-1][0-255] | 99 | c | current_blending | 0-2
68 | D | mul1 | 0-255 | 100 | d | this_delay | 0-255
69 | E | mul2 | 0-255 | 101 | e
70 | F | mul3 | 0-255 | 102 | f | target_palette | 0-palette_count
71 | G | bg_clr | 0-255 | 103 | g | glitter | N/A
72 | H | bg_bri | 0-255 | 104 | h | this_hue | 0-255
73 | I | scale | 0-65535 | 105 | i | this_inc | 0-255
74 | J | that_speed | 0-255 | 106 | j | this_speed | 0-255
75 | K | that_rot | 0-255 | 107 | k | this_rot | 0-255
76 | L | that_cutoff | 0-255 | 108 | l | this_cutoff | 0-255
77 | M | get mode |  | 109 | m | led_mode | 0-max_mode
78 | N | scale2 | 0-65535 | 110 | n | this_phase | 0-255
79 | O | rip_fade | 0-255 | 111 | o | this_fade | 0-255
80 | P | get palette |  | 112 | p | numdots_ring | 0-255
81 | Q | ringBeat | [0-1][0-255] | 113 | q | this_beat | 0-255
82 | R | numdots | 0-255 | 114 | r | this_diff | 0-255
83 | S | sparking | [0-1][0-255] | 115 | s | this_sat | 0-255
84 | T | jug16_phase | 0-65535 | 116 | t | juggle_index_reset | 0-1
85 | U |  |  | 117 | u | get variables
86 | V |  |  | 118 | v | numdots | 0-255
87 | W |  |  | 119 | w | EEPROM
88 | X |  |  | 120 | x | all_freq | 0-255
89 | Y |  |  | 121 | y
90 | Z |  |  | 122 | z

## bouncing_balls
|  | o | V | f
| mode | this_fade | vImpact0 | target_palette | this_delay | Column1
| 52 | o | V | f | d
46 | bouncing_balls | 1 |  | N/A | d5
| bouncing_balls | 32 |  | N/A | d10
| bouncing_balls | 0 |  | N/A | d1
| 53 | o | V | f | d
| bouncing_balls2 | 3 |  | 57 | 10 | change to this_inc
| bouncing_balls2 |  |  | 44
bouncing_balls2
47 | bouncing_balls2
bouncing_balls2
bouncing_balls2
do not change

## circnoise
| mode | scale | target_palette | this_delay | Notes
| 1 | I | f | d
19 | circnoise_pal_2_ring | 1000 | 40 | 1 | may want to edit
| circnoise_pal_2_ring | 500 | 57 | 5 | shift_x and shift_y
circnoise_pal_2_ring
circnoise_pal_2_ring
circnoise_pal_2_ring
| 2 | I | f | d
22 | circnoise_pal_3_ring | 1000 | 51 | 5
circnoise_pal_3_ring
circnoise_pal_3_ring
circnoise_pal_3_ring
circnoise_pal_3_ring
| 55 | l | f | d
70 | circnoise_pal_1_ring | 700 | 60 | 10
circnoise_pal_1_ring
circnoise_pal_1_ring
| 56 | l | f | d
71 | circnoise_pal_4_ring | 500 | 95 | 15
circnoise_pal_4_ring
circnoise_pal_4_ring

## colorwave
| mode | target_palette | this_delay
| 51 | f | d
45 | colorwave
colorwave
colorwave
colorwave
colorwave
colorwave

## cylon
| mode | this_delay | target_palette | Column1
| 57 | d | f | doesn't work
72 | cylon
cylon
cylon

## confetti
| mode | this_diff | this_inc | this_fade | target_palette | this_delay | Notes
| 3 | r | i | o | f | d
20,23 | confetti_pal_ring | 10 | 1 | 8 | 23 | 20
| confetti_pal_ring | 8 | 1 | 16 | 60 | 20
| confetti_pal_ring | 8 | 20 | 28 | 38 | 30
confetti_pal_ring
confetti_pal_ring

## fade
| mode | this_hue | this_inc | this_delay | Column1
| 58 | h |  | d
73 | fade |  |  |  | no good
fade
fade
| 59 |  | i | d | no good
74 | fade_rainbow
fade_rainbow
fade_rainbow

## fire
| mode | cooling | sparking | this_delay | target_palette | cooling1-4 | sparking1-4
| 4 | C | S | d
64 | fire
fire
fire
fire
| 5 | C | S | d | f
65 | fire_pal
fire_pal
fire_pal
| 6 | C | S | d
66 | fire_mirror
fire_mirror
fire_mirror
| 7 | C | S | d | f
67 | fire_mirror_pal
fire_mirror_pal
fire_mirror_pal
| 8 |  |  | d |  | C1-4 | S1-4
39 | fire_rings
fire_rings
fire_rings
| 9 |  |  | d | f | C1-4 | S1-4
68 | fire_pal_rings
fire_pal_rings
fire_pal_rings
| 10 |  |  | d |  | C1-4 | S1-4
40 | fire_mirror_rings
fire_mirror_rings
fire_mirror_rings
| 11 |  |  | d | f | C1-4 | S1-4
69 | fire_mirror_pal_rings
fire_mirror_pal_rings
fire_mirror_pal_rings
| 12 |  |  | d |  | C1-4 | S1-4
part of juggle | fire_rings_opp
fire_rings_opp
fire_rings_opp

## juggle
| mode | juggle_index_reset | this_fade | numdots_ring | numdots | this_beat | ringBeat | this_diff | target_palette | this_delay | cooling1-4 | sparking1-4 | jug16_phase
| 14 | t | o | p |  | q |  | r | f | d
32,34 | juggle_pal_ring | 0 | 4 | 2 |  | 8 |  | 1 | 18 | 10
| juggle_pal_ring | 0 | 8 | 3 |  | 2 |  | 1 | 41 | 10
| juggle_pal_ring | 0 | 8 | 6 |  | 2 |  | 1 | 59 | 10
| juggle_pal_ring | 1 | 64 | 6 |  | 6 |  | 32 | 57 | 10
juggle_pal_ring
| 15 | t | o | p |  | q |  | r | f | d
33,35 | juggle_pal_ring_onedir
juggle_pal_ring_onedir
juggle_pal_ring_onedir
juggle_pal_ring_onedir
juggle_pal_ring_onedir
| 16 | t | o | p |  | q |  | r | f | d | C1-4 | S1-4
41 | juggle_fire
juggle_fire
juggle_fire
juggle_fire
| 17 | t | o |  | R |  | Q1-4 | r | f | d
56 | juggle_pal_individual_ring_all
NA | juggle_pal_individual_ring_all
juggle_pal_individual_ring_all
juggle_pal_individual_ring_all
| 18 | t | o |  | R |  | Q1-4 | r | f | d
43 | juggle_pal_individual_ring_onedir_all | 0 | 1
juggle_pal_individual_ring_onedir_all
juggle_pal_individual_ring_onedir_all
juggle_pal_individual_ring_onedir_all
| 19 | t | o |  | R |  | Q1-4 | r | f | d | C1-4 | S1-4
42 | juggle_fire_individual
juggle_fire_individual
juggle_fire_individual
juggle_fire_individual
| 20 | t | o |  | R |  | Q1-4 | r | f | d | C1-4 | S1-4
44 | juggle_fire_individual_same_dir
juggle_fire_individual_same_dir
juggle_fire_individual_same_dir
juggle_fire_individual_same_dir
| 61 | t | o |  | R | q |  | r | f | d |  |  | T
76 | juggle_pal_individual_ring_onedir_phase
juggle_pal_individual_ring_onedir_phase
juggle_pal_individual_ring_onedir_phase

## matrix
| mode | this_rot | this_delay | target_palette | bg_clr | bg_bri | this_fade | Column1 | Column2
| 21 | k | d | f | G | H | o
31 | matrix_pal_ring | 2 | 28 | 50 | 0 | 0 |  | change H
matrix_pal_ring
matrix_pal_ring
| 22 | k | d | f |  |  | o
55 | matrix_random_walk | 1 | 10 | 75 | 0 | 0 | 30
matrix_random_walk
matrix_random_walk
| 54 |  | d | f |  |  | o
48 | matrix_saw | [7 empty] | not good
matrix_saw
| 60 |  | d | f
75 | matrix_ray |  | 20 | 87
matrix_ray

## movingdot
| mode | this_fade | this_delay | blue_angle | blue_low | blue_high | green_angle | green_low | green_high | red_angle | red_low | red_high
| 64 | o | d | U | V | W | X | Y | Z
79 | movingdot
NA

## noise8
| mode | scale | scale2 | this_delay | target_palette | Column1 | b | Column2
| 23 | I |  | d | f |  | b
21 | noise8_pal | 32 |  | 10 | 29 |  | 20
| noise8_pal | 8 |  | 5 | 22
| noise8_pal | 10 |  | 5 | 46
| 24 |  | N | d | f
18,24 | noise8_pal_ring |  | 10 | 5 | 80 |  | 40
| noise8_pal_ring |  | 10 | 5 | 65
| noise8_pal_ring |  | 20 | 8 | 58
noise8_pal_ring
| 62 | I | N | d | f |  |  | bad
77 | inoise_mover
inoise_mover
inoise_mover
| 63 | I | N | d | f
78 | inoise_fire | 0 | 1 | 10 | 27 | omg
| inoise_fire | 1 | 2 | 20 | 22 | omg
| inoise_fire | 8 | 1 | 1 | 49 |  | 60

## one_sin
| mode | this_inc | this_speed | all_freq | this_cutoff | bg_clr | bg_bri | this_rot | this_delay | target_palette
| 25 | i | j | x | l | G | H | k | d | f
14 | one_sin_pal | 1 | 0 | 200 | 180 | 0 | 0 | 8 | 4 | 79
one_sin_pal
one_sin_pal
one_sin_pal
| 26 | i | j | x | l | G | H | k | d | f
15,16 | one_sin_pal_ring | 1 | 64 | 8 | 180 | 0 | 0 | 8 | 1 | 32
| one_sin_pal_ring | 2 | 5 | 20 | 224 | 0 | 0 | 8 | 5 | 80
one_sin_pal_ring
one_sin_pal_ring

## plasma
| mode | this_delay | target_palette
| 28 | d | f
49 | plasma
plasma
plasma
plasma

## rainbow_march
| mode | this_rot | this_diff | this_delay
| 30 | k | r | d
25,27 | rainbow_march | 2 | 8 | 10
rainbow_march
rainbow_march
| 31 | k | r | d
28,29 | rainbow_march_ring | 2 | 8 | 10
| rainbow_march_ring | 1 | 2 | 10
rainbow_march_ring
| 29 |  |  | d
26 | pride |  |  | 5
pride
pride

## ripple
| mode | this_fade | this_delay | target_palette | myfade
| 32 | o | d | f | O
30 | ripple2 | 10 | 20 | 58 | 128
ripple2
ripple2
ripple2
ripple2

## serendipitous
| mode | this_delay | target_palette | this_fade
| 33 | d | f | o
17 | serendipitous_pal | 2 | 20 | 2
serendipitous_pal
serendipitous_pal
serendipitous_pal
| 34 | d | f | o
54 | serendipitous_pal_ring | 20 | 22 | 16
serendipitous_pal_ring
serendipitous_pal_ring
serendipitous_pal_ring

## spiral
| mode | spiral_width | spiral_inc | this_hue | this_inc | this_speed | this_rot | all_freq | this_cutoff | that_speed | bg_clr | bg_bri | this_delay | target_palette
| 35 | A | B | h | [8 empty] | d
57 | spiral
spiral
spiral
spiral
| 36 | A | B | h | i | [7 empty] | d | f
58 | spiral_pal
spiral_pal
spiral_pal
| 37 |  |  |  | i | j | k | x | l |  |  |  | d | f
36 | spiral_sin
spiral_sin
spiral_sin
spiral_sin
| 38 |  |  |  | i | j | k | x | l |  |  |  | d | f
59 | spiral_sin_sub
spiral_sin_sub
spiral_sin_sub
| 39 |  |  |  | i | j | k | x | l |  | G | H | d | f
37 | one_sin_spiral
one_sin_spiral
one_sin_spiral
one_sin_spiral
| 40 |  |  |  | i | j | k | x | l | J | G | H | d | f
60 | helix_spiral
helix_spiral
helix_spiral
41 | bar: d to f
61 | plasma_spiral
plasma_spiral
plasma_spiral
42 | bar: d to f
62 | plasma_spiral2
plasma_spiral2
plasma_spiral2
| 43 |  |  |  | i: i; j: j; d: d; f: f
63 | palette_spiral
palette_spiral
palette_spiral

## twinkle
| mode | twinkle_speed | twinkle_density | twinkle_bg | auto_select_background_color | cool_like_incandescent | this_delay | target_palette
| 47 | [5 empty] | d | f
38 | twinkle
twinkle

## three_sin
| mode | mul1 | mul2 | mul3 | this_delay | target_palette
| 45 | D | E | F | d | f
53 | three_sin_pal | 2 | 2 | 3 | 20 | 75
| three_sin_pal | 8 | 2 | 4 | 15
three_sin_pal
| 46 | D | E | F | d | f
11,12,13 | three_sin_pal_ring | 2 | 3 | 1 | 20 | 60
| three_sin_pal_ring | 7 | 4 | 1 | 18 | 37
| three_sin_pal_ring | 2 | 2 | 3 | 20 | 58
| three_sin_pal_ring | 3 | 4 | 5 | 20 | 79

## two_sin
| mode | this_speed | that_speed | this_rot | that_rot | all_freq | this_cutoff | that_cutoff | this_sat | this_delay | target_palette | brightness
| 48 | j | J | k | K | x | l | L | s | d
0,1,2,3,5,10 | two_sin | 0 | 6 | 1 | 2 | 18 | 128 | 160 | 255 | 10 |  | 128
| two_sin | 2 | 253 | 1 | 1 | 12 | 128 | 128 | 255 | 12 |  | 128
| two_sin | 1 | 2 | 2 | 1 | 4 | 128 | 32 | 255 | 10 |  | 80
| two_sin | 2 | 255 | 0 | 1 | 20 | 64 | 128 | 255 | 10 |  | 128
| 49 | j | J | k | K | x | l | L | s | d
4,6,7,8,9 | two_sin_ring | 3 | 253 | 1 | 2 | 16 | 128 | 64 | 255 | 10
| two_sin_ring | 6 | 8 | 1 | 2 | 16 | 1 | 1 | 255 | 10 |  | 32
two_sin_ring
two_sin_ring
| 50 | j | J | k | K | x | l | L | s | d | f
52 | two_sin_pal_ring | 253 | 2 | 1 | 1 | 20 | 64 | 128 | 255 | 15 | 66 | 60
two_sin_pal_ring
two_sin_pal_ring
two_sin_pal_ring